## Bill of Materials-SC_Flight_Con
Line # | Name | Description | Designator | Revision ID | Revision State | Revision Status | Quantity | Manufacturer 1 | Manufacturer Part Number 1 | Manufacturer Lifecycle 1 | Supplier 1 | Supplier Part Number 1 | Supplier Unit Price 1 | Supplier Subtotal 1
| Capacitor 100nF +/-20% 10V 0402 | Chip Capacitor, 100nF +/-20%, 10V, 0402, Thickness 0.6 mm | C1, C3, C6, C8, C9, C10, C12, C13, C14, C15, C16, C18, C19, C20, C23, C24, C27, C28, C29, C31, C32, C34, C35 | CMP-001-00061-3 | Draft | Up to date | 23 | Yageo Group | CC0402KRX7R6BB104 | Volume Production | DigiKey | 311-1345-1-ND | 0.00357 | 0.08202
| Capacitor 2,2µF +/-20% 10V 0402 | Chip Capacitor, 2,2µF +/-20%, 10V, 0402, Thickness 0.6 mm | C2, C7, C11, C17, C21, C30, C33, C36 | CMP-001-00056-4 | Draft | Up to date | 8 | Murata | GRM155R61C225KE11D | Volume Production | Newark | GRM155R61C225KE11D | 0.071 | 0.71
| Capacitor 12pF +/-10% 50V 0402 | Chip Capacitor, 12pF +/-10%, 50V, 0402, Thickness 0.33 mm | C4, C5 | CMP-001-00072-4 | Draft | Up to date | 2 | KEMET | C0402C120J5GACTU | Volume Production | RS | 147156 | 0.00668 | 0.01336
| Capacitor 22µF +/-40% 16V 0805 | Chip Capacitor, 22µF +/-40%, 16V, 0805, Thickness 1.45 mm | C22, C26 | CMP-001-00081-4 | Draft | Up to date | 2 | Samsung Electro-Mechanics | CL21A226MOQNNNE | Not Recommended for New Design | Mouser | 187-CL21A226MOQNNNE | 0.25 | 0.5
| Capacitor 10µF +/-20% 10V 0603 | Chip Capacitor, 10µF +/-20%, 10V, 0603, Thickness 1 mm | C25 | CMP-001-00075-4 | Draft | Up to date | 1 | Samsung Electro-Mechanics | CL10A106KP8NNNC | Volume Production | DigiKey | 1276-1192-1-ND | 0.08321 | 0.08321
| PTVS5V0S1UR | 9.2V Clamp 43.5A Ipp Tvs Diode Surface Mount SOD-123W | D1, D2, D4, D5 | CMP-004-00031-1 | Draft | Up to date | 4
| ESD2CAN24DCKRQ1 | TVS Diode (Bi-directional) | D3 |  | Not managed |  | 1
| BAT160C | Diode Array 1 Pair Common Cathode Schottky 60 V 1A (DC) Surface Mount TO-261-4, TO-261AA | D6 | CMP-004-00032-1 | Draft | Up to date | 1
| LTST-C170KRKT | LED Red, 75 mW, 54 mcd, -55 to 85 degC, 2-Pin SMD, RoHS, Tape and Reel | DS1, DS2, DS3 | CMP-2000-07593-1 | Released | Up to date | 3 | Lite-On | LTST-C170KRKT | Volume Production | DigiKey | 160-1415-1-ND | 0.16 | 0.48
| TCAN332DR | Integrated Circuit | IC1 |  | Not managed |  | 1
| USBLC6-2SC6 | Integrated Circuit | IC2 |  | Not managed |  | 1
| W25Q128JVSIQ | Integrated Circuit | IC3 |  | Not managed |  | 1
| TLV76733DRVR | Integrated Circuit | IC4 |  | Not managed |  | 1
| TYPE-C_16PIN_2MD_(073) | DC-5V 5A Type C USB | J1 | CMP-025-000000-1 | Draft | Up to date | 1
| 3x2mm Pad | 3mm x 2mm Pad to solder | J2, J3, J5, J6, J8, J9, J10, J11, J12, J13, J14, J15, J16, J17, J18, J19, J21, J22, J23, J24, J25, J26, J27, J28, J29, J30, J31, J32 | CMP-002-00076-3 | Draft | Up to date | 28
| B4B-PH-SM4-TB | CONN HEADER SMD 4POS 2MM | J4 | CMP-17439-000131-1 | New From Design | Up to date | 1 | JST | B4B-PH-SM4-TB | Volume Production | DigiKey | 455-B4B-PH-SM4-TBCT-ND | 0.64 | 0.64
| TC2030-IDC-NL | Connector | J7 |  | Not managed |  | 1
| TF-01A | Connector | J20 |  | Not managed |  | 1
| Resistor 100K +/-1 % 0402 63 mW | Chip Resistor, 100 kOhms, +/-1 %, 63 mW, -55 to 155 degC, 0402 | R1, R2, R4, R5, R6, R8, R9, R10, R11, R12, R13, R14, R15, R24, R25, R26, R29, R30, R31, R35, R36, R37, R38, R39, R40, R41, R42, R43, R44, R45, R47, R48, R49 | CMP-009-00168-3 | Draft | Up to date | 33 | Yageo Group | RC0402FR-07100KL | Volume Production | Mouser | 603-RC0402FR-07100KL | 0.004 | 0.132
| Resistor 10K +/-1 % 0402 63 mW | Chip Resistor, 10 kOhms, +/-1 %, 63 mW, -55 to 125 degC, 0402 | R3, R7, R21, R27, R28, R34, R46 | CMP-009-00149-3 | Draft | Up to date | 7 | Bourns | CR0402-FX-1002GLF | Volume Production | Mouser | 652-CR0402FX-1002GLF | 0.008 | 0.08
| 4D7KR2F | 4K7 0.063W 1% 0402 (1005 Metric) SMD | R16, R17, R22, R23, R32, R33 | CMP-009-00105-2 | Draft | Up to date | 6
| Resistor 470R +/-5% 0805 125 mW | Chip Resistor, 470 Ohms, +/-5%, 125 mW, -55 to 155 degC, 0805 | R18, R19, R20 | CMP-009-00122-3 | Draft | Up to date | 3 | Vishay | RCG0805470RJNEA | Volume Production | Arrow Electronics | RCG0805470RJNEA | 0.0006 | 0.0018
| TS-1088-AR02016 | Switch | S1 |  | Not managed |  | 1
| STM32H743VIT6 | ARM Microcontrollers - MCU High-performance and DSP with DP-FPU, ARM Cortex-M7 MCU with 2MBytes Flash, 1MB RAM, 400 MHz CPU, Art Accelerator, L1 cache, external memory interface, large set of peripherals | U1 | CMP-031-00006-1 | Draft | Out of date | 1
| BMP388 | P-Sensor SPI I2C 1, 25 Bar SMD | U2, U3 | CMP-031-00007-1 | Draft | Out of date | 2
| ICM-42688-P | Accelerometer, Gyroscope, 6 Axis Sensor Output | U4 | CMP-021-000000-1 | Draft | Out of date | 1
| BMI270 | Accelerometer, Gyroscope, 6 Axis Sensor IÂ²C, SPI Output | U5 | CMP-031-00008-1 | Draft | Up to date | 1
| X322516MLB4SI | Crystal or Oscillator | Y1 |  | Not managed |  | 1